## LLP APU
Document No. Service_Bulletin_330LLP
Document Revision 00
Document Date 30 Jan 2021
Life Limited Parts Control Document - APU
AC Type | REG | MSN
A330-343 | EI-MYT | 389
APU PN GTCP331-200
Nomenclature Disk Part No. | Reference Wheel Assy. Part No. | Disk Life Limit^, Cycles | Check Interval | Remarks
1st Stage Turbine
3840003-1 | 3840002-1 | 20000 | Part Access | Refer to CHECK, ATA No. 3840019-1 3840002-2 49-23-49 for the Wheel Assy Part No.
3840019-1 | 3840002-2 | 20000 | Part Access
| 3840002-3 | 20000
| 3840002-4 | 20000
2nd Stage Turbine
3840007-1 | 3840006-1 | 20000 | Part Access | Refer to CHECK, ATA No. 3840019-1 3840002-2 49-23-49 for the Wheel Assy Part No.
3rd Stage Turbine
N/A* | 3840010-1 | 20000 | Part Access | Refer to CHECK, ATA No. 49-23-49 for the Wheel Assy Part No. Recommend repair per Figure 604 of REPAIR, ATA No. 49-23-49, no later than first access after 8000 cycles. Refer to service bulletins 49-5883 and 49-5884.
N/A* | 3840010-2 | 20000 | Part Access | Refer to CHECK, ATA No. 49-23-49 for the Wheel Assy Part No.
N/A* | 3840010-3 | 20000 | Part Access
N/A* | 3840020-2 | 20000 | Part Access
N/A* | 3840020-3 | 20000 | Part Access
N/A* | 3840022-2 | 20000 | Part Access
N/A* | 3840022-3 | 25000 | Part Access | Refer to CHECK, ATA No. N/A* 3840022-4 49-23-49 for the Wheel Assy Part No.
N/A* | 3840022-4 | 25000 | Part Access
* Blades are not removable, so the life limit applies to the Wheel Assembly Part No.
^ Life Limit (Cycles) are not to be exceeded, and are not related to check intervals or inspection criteria.

## LLP Engines
Document No. Service_Bulletin_330LLP
Document Revision 00
Document Date 30 Jan 2021
Life Limited Parts Control Document - Engines
AC Type | REG | MSN
A330-343 | EI-MYT | 389
Engine Type Trent 700
Part Number |  | Category |  | Declared Life
Low Pressure (LP) Compressor Rotor Disk (72-31-16,01-210) Maximum Approved Life
FK323181 |  | 1 |  | 10000
Low Pressure (LP) Compressor Rotor Shaft (72-31-20,01-182) Maximum Approved Life
FW106001 |  | 3 |  | 10000
NOTE: FW10600 is part of FW105991 (72-31-20,01-170) and FW105991 is part of the LP compressor shaft assembly FW168891 or FW442711 (72-31-20,01-100)
High Pressure (HP) Compressor Stage 1 to 4 Rotor Disks Shaft (72-41-31,01-170) Maximum Approved Life
FK305241 |  | 1 |  | 5000 (This limit is for shaft serial number MW0424767 only)
FK305241 |  | 1 |  | 6000

## LLP ENGINE EXAMPLE NOT AS AMP
Engine Management - Life Limited Parts Tacking
Engine Model | T772B4 |  |  | Engine TSN | 15500 |  | Form ELLP330R1
Engine Serial Number | 12345 |  |  | Engine CSN | 1400 |  | Revision 1
Installed on MSN | 389 |  |  | Engine TSO | 15500 |  | Date 2.Jan.2020
Engine Position | 2 |  |  | Engine CSO | 1400
Key |  |  |  | Refernce Date | 2021-09-08
MSN = Manufacturers Serial Number
TSN = Time Since New
CSN = Cycles Since New
TSO = Time Since Overhaul
CSO = Cycles Since Overhaul
Part Number | Serial Number | Description | Life Limit Cycles | CSN | TSN | Remaining Life (Cycles)
FW11232 | 123321 | IP Turbine Rotor Disk Shaft | 10000 | 1400 | 15500 | 8600
FW12343 | 12312321 | IP Turbine Rotor Disk | 10000 | 1400 | 15500 | 8600
FW12343 | 12312 | HP Turbine Rotor Disk | 6000 | 1400 | 15500 | 4600

## LLP SEMR & Landing Gear
Document No. Service_Bulletin_330LLP
Document Revision 00
Document Date 30 Jan 2021
Life Limited Parts Control Document - Landing Gear & SEMR
AC Type | REG | MSN
A330-343 | EI-MYT | 389
ALS Part 1 & 4 Requirements
REV CODE
This column provides nature of change compared to previous Revision. This information is provided at the level of the part number.
(N): New (new life limited part number introduced)
(R): Revised (at least one change in one limitation of considered part number)
(D): Deleted (part number no more life limited)
In order to allow a proper use of filter, in this Excel file, the revision code is duplicated on every limitation for a given part number.
REV CODE | Explanation notes are located under the table |  | LL/ DF | LIMITATIONS (Whichever occurs first) |  |  |  |  | COMPLIANCE TIME (When applicable) | (1) ‘xx‘ at the end of the PNR stands for any number between 00 and 99, including unused digits.
(2) These limitations apply to parts fitted to aircraft [PRE MOD 54500 and PRE SB A330-32-3212 (MOD 56214)] or [POST SB A330-32-3222 (MOD 57288)] or [POST SB A330-32-3272 (MOD 205375) and PRE SB A330-32-3273 (MOD 205537)].
| NOMENCLATURE | PART NUMBER |  | FH | LDG | FC | Cal. | WV02x |  | (3) These limitations apply to parts fitted to aircraft [POST MOD 54500 and PRE SB A330-32-3272 (MOD 205375)] or [POST SB A330-32-3212 (MOD 56214) and PRE SB A330-32-3222 (MOD 57288)] or [POST SB A330-32-3273 (MOD 205537)].
| Aft pintle pin (LH) (1) | F32155011000xx | DF | 75000 | 50000 | N/A | N/A | X |  | (4) Note deleted.
| Aft pintle pin (LH) (1) | F32155011000xx | DF | 126000 | 44000 | N/A | N/A | X |  | (5) Note deleted.
R | Aft pintle pin (LH) (1) | F32155021000xx | DF | 75000 | 50000 | N/A | N/A | X (2) |  | (6) Embodiment of MOD 46902/SB A330-32-3096 introduces a different PNR. MOD 46902 factory embodied on original landing gear of MSN 271 and subsequent.
R | Aft pintle pin (LH) (1) | F32155021000xx | DF | 126000 | 44000 | N/A | N/A | X (2) |  | (7) Embodiment of MOD 46903/SB A330-32-3096 introduces a different PNR. MOD 46903 factory embodied on original landing gear of MSN 271 and subsequent.
R | Aft pintle pin (LH) (1) | F32155021000xx | DF | 125000 | 50000 | N/A | N/A | X (3) |  | (8) Embodiment of MOD 46904/SB A330-32-3095 introduces a different PNR. MOD 46904 factory embodied on original landing gear of MSN 271 and subsequent.
| Aft pintle pin (RH) (1) | F32155011001xx | DF | 75000 | 50000 | N/A | N/A | X |  | (9) Parts that have been installed on any A330-300 series aircraft must not be fitted to any A340 aircraft models.
| Aft pintle pin (RH) (1) | F32155011001xx | DF | 126000 | 44000 | N/A | N/A | X |  | (10) These minimum general life limitations can be increased depending on individual aircraft utilisation: Refer to OIT 999.0022/03/CL dated 20-Feb-2003.
R | Aft pintle pin (RH) (1) | F32155021001xx | DF | 75000 | 50000 | N/A | N/A | X (2) |  | (11) Rework in accordance with SB A330-32-3053/VSB A33/34-32-90 (MOD 45480) introduces a different PNR.
R | Aft pintle pin (RH) (1) | F32155021001xx | DF | 126000 | 44000 | N/A | N/A | X (2) |  | (12) Rework in accordance with VSB A33/34-32-82 (MOD 45479) introduces a different PNR.
R | Aft pintle pin (RH) (1) | F32155021001xx | DF | 125000 | 50000 | N/A | N/A | X (3) |  | (13) Both FH and LDG limitations apply from the time the part was reworked in accordance with VSB A33/34-32-82. Nevertheless, the sum of the accumulated lives PRE and POST VSB A33/34-32-82 must not exceed 75000 FH / 50000 LDG.
| Aft pintle pin nut | SLN40927 | DF | 75000 | 50000 | N/A | N/A | X (2) |  | (14) Rework in accordance with SB A330-32-3215/VSB A33/34-32-257 (MOD 56498) introduces a different PNR.
| Aft pintle pin nut | SLN40927 | DF | 126000 | 44000 | N/A | N/A | X (2) |  | (15) Note deleted.
| Aft pintle pin nut | SLN40927 | DF | 125000 | 50000 | N/A | N/A | X (3) |  | (16) Note deleted.
R | Aft pintle pin nut | SLN41180 | DF | 75000 | 50000 | N/A | N/A | X (2) |  | (17) Note deleted.
R | Aft pintle pin nut | SLN41180 | DF | 126000 | 44000 | N/A | N/A | X (2) |  | (18) Note deleted.
R | Aft pintle pin nut | SLN41180 | DF | 125000 | 50000 | N/A | N/A | X (3) |  | (19) Note deleted.
| Forward pintle pin | 201489623 (7) | LL | 75000 | 37600 | N/A | 10 Ye | X |  | (20) Note deleted.
| Forward pintle pin | 201489752 | DF | 126000 | 37080 | N/A | N/A | X |  | (21) These limitations apply to parts on which SB A330-32-3215/VSB A33/34-32-257 (MOD 56498) has been performed at or before accumulation of 14000 LDG.
| Forward pintle pin | 201489752 | DF | 75000 | 40500 | N/A | N/A | X |  | (22) These limitations apply to parts on which SB A330-32-3215/VSB A33/34-32-257 (MOD 56498) has been performed after accumulation of 14000 LDG.
R | Forward pintle pin | 55-2105042-00 | DF | 125000 | 50000 | N/A | N/A | X |  | (23) Note deleted.
| Forward pintle pin lock bolt | 201275895 | DF | 75000 | 40500 | N/A | N/A | X |  | (24) Note deleted.
| Forward pintle pin lock bolt | 201275895 | DF | 126000 | 37080 | N/A | N/A | X |  | (25) The 10-year limit applies to parts that have been operated on any A330 before 31-Oct-1998, regardless of subsequent applications they have been fitted to.
| Forward pintle pin lock bolt | 201589601 | DF | 75000 | 40500 | N/A | N/A | X |  | (26) Rework in accordance with SB A330-32-3204/VSB A33/34-32-233 or VSB A33/34-32-234 (MOD 55801) introduces a different PNR.
| Forward pintle pin lock bolt | 201589601 | DF | 126000 | 37080 | N/A | N/A | X |  | (27) Note deleted.
R | Forward pintle pin lock bolt | 55-2105058-00 | DF | 125000 | 50000 | N/A | N/A | X |  | (28) Note deleted.
| Upper torque link pin | 201489600 (6) | LL | 60000 | 12100 | N/A | 10 Ye | X |  | (29) Note deleted.
| Upper torque link pin | 201489753 | DF | 126000 | 37080 | N/A | N/A | X |  | (30) Note deleted.
| Upper torque link pin | 201489753 | DF | 75000 | 40500 | N/A | N/A | X |  | (31) Must be replaced by a new one every time it is removed from upper side stay PNR 201458301 PRE MOD 42735 (VSB A33/34-32-23) but no later than 10400 LDG since its installation.
R | Upper torque link pin | 55-2105055-00 | DF | 125000 | 50000 | N/A | N/A | X |  | (32) Must be replaced by a new one every time it is removed from the upper side stay.
| Upper torque link | 201489303 | LL | 48000 | 12200 | N/A | N/A | X |  | (33) This item is not transferable from an aircraft to another: Traceability at aircraft level is authorized.
| Upper torque link | 201676300 | DF | 75000 | 50000 | N/A | N/A | X |  | (34) Note deleted.
| Upper torque link | 201676300 | DF | 115000 | 30000 | N/A | N/A | X |  | (35) Excluding the A330-201 WV024.
R | Upper torque link | 50-2105021-00 | DF | 125000 | 50000 | N/A | N/A | X
| Torque link apex pin | 201489602 | DF | 126000 | 37080 | N/A | N/A | X
| Torque link apex pin | 201489602 | DF | 75000 | 40500 | N/A | N/A | X
| Torque link apex pin | 201676600 | DF | 75000 | 50000 | N/A | N/A | X
| Torque link apex pin | 201676600 | DF | 115000 | 30000 | N/A | N/A | X
R | Torque link apex pin | 55-2105054-00 | DF | 125000 | 50000 | N/A | N/A | X
| Torque link apex pin nut | 201269656 | DF | 126000 | 37080 | N/A | N/A | X
| Torque link apex pin nut | 201269656 | DF | 75000 | 40500 | N/A | N/A | X
| Torque link apex pin nut | 201269699 | DF | 126000 | 37080 | N/A | N/A | X
| Torque link apex pin nut | 201269699 | DF | 75000 | 40500 | N/A | N/A | X
R | Torque link apex pin nut | 55-2105072-00 | DF | 125000 | 50000 | N/A | N/A | X
| Lower torque link | 201489304 | LL | 48000 | 12200 | N/A | N/A | X
| Lower torque link | 201676301 | DF | 75000 | 50000 | N/A | N/A | X
| Lower torque link | 201676301 | DF | 115000 | 30000 | N/A | N/A | X
R | Lower torque link | 50-2105020-00 | DF | 105620 | 42190 | N/A | N/A | X
| Lower torque link pin | 201489601 (6) | LL | 50000 | 9000 | N/A | 10 Ye | X
| Lower torque link pin | 201489754 | DF | 126000 | 37080 | N/A | N/A | X
| Lower torque link pin | 201489754 | DF | 75000 | 40500 | N/A | N/A | X
R | Lower torque link pin | 55-2105056-00 | DF | 125000 | 50000 | N/A | N/A | X
| Bogie beam pivot pin | 201489621 (8) | LL | 19000 | 3800 | N/A | 5 Ye | X
| Bogie beam pivot pin | 201489751 | DF | 75000 | 50000 | N/A | N/A | X
| Bogie beam pivot pin | 201489751 | DF | 126000 | 37080 | N/A | N/A | X
| Bogie beam pivot pin | 201489784 | DF | 75000 | 50000 | N/A | N/A | X
| Bogie beam pivot pin | 201489784 | DF | 126000 | 44000 | N/A | N/A | X
| Bogie beam pivot pin | 55-2105029-00 | DF | 125000 | 50000 | N/A | N/A | X
R | Bogie beam pivot pin | 55-2105358-00 | DF | 125000 | 50000 | N/A | N/A | X
| Brake rod pin | 201489619 | DF | N/A | 40500 | N/A | N/A | X
R | Brake rod pin | 55-2105091-00 | DF | N/A | 50000 | N/A | N/A | X
| Brake rod | 201254352 | DF | N/A | 50000 | N/A | N/A | X
| Brake rod | 201490300 | DF | N/A | 50000 | N/A | N/A | X
R | Brake rod | 50-2105025-00 | DF | N/A | 50000 | N/A | N/A | X
| Main fitting (LH) | 201488301 (14) | LL | 44500 | 22000 | N/A | N/A | X
| Main fitting (LH) | 201488318 (14) | LL | 126000 | 22000 | N/A | N/A | X
| Main fitting (LH) | 201488320 (14) | LL | 126000 | 22000 | N/A | N/A | X
| Main fitting (LH) | 201488322 (14) | LL | 44500 | 22000 | N/A | N/A | X
| Main fitting (LH) | 201488324 (14) | LL | 126000 | 22000 | N/A | N/A | X
| Main fitting (LH) | 201488326 (14) | LL | 126000 | 22000 | N/A | N/A | X
| Main fitting (LH) | 201488329 | LL | 75000 | 37600 | N/A | N/A | X (21)
| Main fitting (LH) | 201488329 | LL | 115000 | 30000 | N/A | N/A | X (21)
| Main fitting (LH) | 201488329 | LL | 126000 | 22000 | N/A | N/A | X (22)
R | Main fitting (LH) | 201488331 | LL | 75000 | 37600 | N/A | N/A | X (21)
R | Main fitting (LH) | 201488331 | LL | 115000 | 30000 | N/A | N/A | X (21)
R | Main fitting (LH) | 201488331 | LL | 126000 | 26765 | N/A | N/A | X (21)
R | Main fitting (LH) | 201488331 | LL | 126000 | 22000 | N/A | N/A | X (22)
| Main fitting (LH) | 201488333 | LL | 75000 | 37600 | N/A | N/A | X (21)
| Main fitting (LH) | 201488333 | LL | 126000 | 26765 | N/A | N/A | X (21)
| Main fitting (LH) | 201488333 | LL | 126000 | 22000 | N/A | N/A | X (22)
| Main fitting (LH) | 201488335 | LL | 75000 | 37600 | N/A | N/A | X (21)
| Main fitting (LH) | 201488335 | LL | 126000 | 26765 | N/A | N/A | X (21)
| Main fitting (LH) | 201488335 | LL | 126000 | 22000 | N/A | N/A | X (22)
| Main fitting (LH) | 201488337 | LL | 44500 | 29200 | N/A | N/A | X (21)
| Main fitting (LH) | 201488337 | LL | 43380 | 30000 | N/A | N/A | X (21)
| Main fitting (LH) | 201488337 | LL | 44500 | 22000 | N/A | N/A | X (22)
| Main fitting (LH) | 201488339 | LL | 44500 | 29200 | N/A | N/A | X (21)
| Main fitting (LH) | 201488339 | LL | 43380 | 30000 | N/A | N/A | X (21)
| Main fitting (LH) | 201488339 | LL | 44500 | 22000 | N/A | N/A | X (22)
| Main fitting (LH) | 201488341 | DF | 75000 | 37600 | N/A | N/A | X
| Main fitting (LH) | 201488341 | DF | 126000 | 26765 | N/A | N/A | X
| Main fitting (LH) | 50-2107001-00 | DF | 125000 | 50000 | N/A | N/A | X
R | Main fitting (LH) | 50-2107122-00 | DF | 125000 | 50000 | N/A | N/A | X
| Main fitting (RH) | 201488300 (14) | LL | 44500 | 22000 | N/A | N/A | X
| Main fitting (RH) | 201488319 (14) | LL | 126000 | 22000 | N/A | N/A | X
| Main fitting (RH) | 201488321 (14) | LL | 126000 | 22000 | N/A | N/A | X
| Main fitting (RH) | 201488323 (14) | LL | 44500 | 22000 | N/A | N/A | X
| Main fitting (RH) | 201488325 (14) | LL | 126000 | 22000 | N/A | N/A | X
| Main fitting (RH) | 201488327 (14) | LL | 126000 | 22000 | N/A | N/A | X
| Main fitting (RH) | 201488330 | LL | 75000 | 37600 | N/A | N/A | X (21)
| Main fitting (RH) | 201488330 | LL | 115000 | 30000 | N/A | N/A | X (21)
| Main fitting (RH) | 201488330 | LL | 126000 | 22000 | N/A | N/A | X (22)
R | Main fitting (RH) | 201488332 | LL | 75000 | 37600 | N/A | N/A | X (21)
R | Main fitting (RH) | 201488332 | LL | 115000 | 30000 | N/A | N/A | X (21)
R | Main fitting (RH) | 201488332 | LL | 126000 | 26765 | N/A | N/A | X (21)
R | Main fitting (RH) | 201488332 | LL | 126000 | 22000 | N/A | N/A | X (22)
| Main fitting (RH) | 201488334 | LL | 75000 | 37600 | N/A | N/A | X (21)
| Main fitting (RH) | 201488334 | LL | 126000 | 26765 | N/A | N/A | X (21)
| Main fitting (RH) | 201488334 | LL | 126000 | 22000 | N/A | N/A | X (22)
| Main fitting (RH) | 201488336 | LL | 75000 | 37600 | N/A | N/A | X (21)
| Main fitting (RH) | 201488336 | LL | 126000 | 26765 | N/A | N/A | X (21)
| Main fitting (RH) | 201488336 | LL | 126000 | 22000 | N/A | N/A | X (22)
| Main fitting (RH) | 201488338 | LL | 44500 | 29200 | N/A | N/A | X (21)
| Main fitting (RH) | 201488338 | LL | 43380 | 30000 | N/A | N/A | X (21)
| Main fitting (RH) | 201488338 | LL | 44500 | 22000 | N/A | N/A | X (22)
| Main fitting (RH) | 201488340 | LL | 44500 | 29200 | N/A | N/A | X (21)
| Main fitting (RH) | 201488340 | LL | 43380 | 30000 | N/A | N/A | X (21)
| Main fitting (RH) | 201488340 | LL | 44500 | 22000 | N/A | N/A | X (22)
| Main fitting (RH) | 201488342 | DF | 75000 | 37600 | N/A | N/A | X
| Main fitting (RH) | 201488342 | DF | 126000 | 26765 | N/A | N/A | X
| Main fitting (RH) | 50-2108001-00 | DF | 125000 | 50000 | N/A | N/A | X
R | Main fitting (RH) | 50-2108122-00 | DF | 125000 | 50000 | N/A | N/A | X
R | Aft pintle bearing | 201042565 | DF | 126000 | 37080 | N/A | N/A | X (2)
R | Aft pintle bearing | 201042565 | DF | 75000 | 40500 | N/A | N/A | X (2)
R | Aft pintle bearing | 201042565 | DF | 125000 | 50000 | N/A | N/A | X (3)
R | Aft pintle bearing | 450250952 | DF | 126000 | 37080 | N/A | N/A | X (2)
R | Aft pintle bearing | 450250952 | DF | 75000 | 40500 | N/A | N/A | X (2)
R | Aft pintle bearing | 450250952 | DF | 125000 | 50000 | N/A | N/A | X (3)
R | Aft pintle bearing | 450250953 | DF | 126000 | 37080 | N/A | N/A | X (2)
R | Aft pintle bearing | 450250953 | DF | 75000 | 40500 | N/A | N/A | X (2)
R | Aft pintle bearing | 450250953 | DF | 125000 | 50000 | N/A | N/A | X (3)
R | Aft pintle bearing | 450250954 | DF | 126000 | 37080 | N/A | N/A | X (2)
R | Aft pintle bearing | 450250954 | DF | 75000 | 40500 | N/A | N/A | X (2)
R | Aft pintle bearing | 450250954 | DF | 125000 | 50000 | N/A | N/A | X (3)
R | Aft pintle bearing | 450250955 | DF | 126000 | 37080 | N/A | N/A | X (2)
R | Aft pintle bearing | 450250955 | DF | 75000 | 40500 | N/A | N/A | X (2)
R | Aft pintle bearing | 450250955 | DF | 125000 | 50000 | N/A | N/A | X (3)
R | Aft pintle bearing | 450250956 | DF | 126000 | 37080 | N/A | N/A | X (2)
R | Aft pintle bearing | 450250956 | DF | 75000 | 40500 | N/A | N/A | X (2)
R | Aft pintle bearing | 450250956 | DF | 125000 | 50000 | N/A | N/A | X (3)
R | Aft pintle bearing | 450250957 | DF | 126000 | 37080 | N/A | N/A | X (2)
R | Aft pintle bearing | 450250957 | DF | 75000 | 40500 | N/A | N/A | X (2)
R | Aft pintle bearing | 450250957 | DF | 125000 | 50000 | N/A | N/A | X (3)
| Pin SM7 | 201488610 (8) | LL | 19000 | 3800 | N/A | 5 Ye | X
| Pin SM7 | 201488652 | DF | 75000 | 50000 | N/A | N/A | X
| Pin SM7 | 201488652 | DF | 114950 | 30000 | N/A | N/A | X
| Pin SM7 | 201488685 | DF | 75000 | 50000 | N/A | N/A | X
| Pin SM7 | 201488685 | DF | 114950 | 30000 | N/A | N/A | X
R | Pin SM7 | 55-2107009-00 | DF | 125000 | 50000 | N/A | N/A | X
| Shortening link (upper) | 201488302 | DF | 75000 | 50000 | N/A | N/A | X
| Shortening link (upper) | 201488302 | DF | 115000 | 30000 | N/A | N/A | X
| Shortening link (upper) | 201488328 | DF | 75000 | 50000 | N/A | N/A | X
| Shortening link (upper) | 201488328 | DF | 115000 | 30000 | N/A | N/A | X
R | Shortening link (upper) | 50-2107003-00 | DF | 125000 | 50000 | N/A | N/A | X
| Pin SM8 | 201488607 (8) | LL | 19000 | 3800 | N/A | 5 Ye | X
| Pin SM8 | 201488651 | DF | 75000 | 50000 | N/A | N/A | X
| Pin SM8 | 201488651 | DF | 115000 | 30000 | N/A | N/A | X
| Pin SM8 | 201488690 | DF | 75000 | 50000 | N/A | N/A | X
| Pin SM8 | 201488690 | DF | 115000 | 30000 | N/A | N/A | X
| Pin SM8 | 201488707 | DF | 75000 | 50000 | N/A | N/A | X
| Pin SM8 | 201488707 | DF | 115000 | 30000 | N/A | N/A | X
R | Pin SM8 | 55-2107008-00 | DF | 125000 | 50000 | N/A | N/A | X
| Shortening link (lower) | 201488304 | DF | 75000 | 50000 | N/A | N/A | X
| Shortening link (lower) | 201488304 | DF | 115000 | 30000 | N/A | N/A | X
R | Shortening link (lower) | 50-2107002-00 | DF | 125000 | 50000 | N/A | N/A | X
| Pin SM9 | 201488606 (8) | LL | 19000 | 3800 | N/A | 5 Ye | X
| Pin SM9 | 201488650 | DF | 75000 | 50000 | N/A | N/A | X
| Pin SM9 | 201488650 | DF | 115000 | 30000 | N/A | N/A | X
| Pin SM9 | 201488691 | DF | 75000 | 50000 | N/A | N/A | X
| Pin SM9 | 201488691 | DF | 115000 | 30000 | N/A | N/A | X
| Pin SM9 | 201488699 | DF | 75000 | 50000 | N/A | N/A | X
| Pin SM9 | 201488699 | DF | 115000 | 30000 | N/A | N/A | X
R | Pin SM9 | 55-2107007-00 | DF | 125000 | 50000 | N/A | N/A | X
R | Pin SM9 | 55-2107093-00 | DF | 125000 | 50000 | N/A | N/A | X
| Upper piston | 201487301 | DF | 75000 | 50000 | N/A | N/A | X
| Upper piston | 201487301 | DF | 108880 | 30000 | N/A | N/A | X
| Upper piston | 201487304 | DF | 75000 | 50000 | N/A | N/A | X
| Upper piston | 201487304 | DF | 108880 | 30000 | N/A | N/A | X
| Upper piston | 201487306 | DF | 75000 | 50000 | N/A | N/A | X
| Upper piston | 201487306 | DF | 108880 | 30000 | N/A | N/A | X
| Upper piston | 201496300 | DF | 75000 | 50000 | N/A | N/A | X
| Upper piston | 201496301 | DF | 75000 | 50000 | N/A | N/A | X
| Upper piston | 201496301 | DF | 108880 | 30000 | N/A | N/A | X
| Upper piston | 201496302 | DF | 75000 | 50000 | N/A | N/A | X
| Upper piston | 201496302 | DF | 108880 | 30000 | N/A | N/A | X
R | Upper piston | 50-2109002-00 | DF | 125000 | 50000 | N/A | N/A | X
| Recoil nut | 201270730 | DF | N/A | 41935 | N/A | N/A | X
| Recoil nut | 201411604 | DF | N/A | 41935 | N/A | N/A | X
R | Recoil nut | 50-2109008-00 | DF | N/A | 50000 | N/A | N/A | X
| Sliding piston | 201487300 (26) | LL | 62100 | 15300 | N/A | N/A | X
| Sliding piston | 201487307 (26) | LL | 62100 | 15300 | N/A | N/A | X
| Sliding piston | 201487308 | DF | 126000 | 27700 | N/A | N/A | X
| Sliding piston | 201487308 | DF | 75000 | 35670 | N/A | N/A | X
| Sliding piston | 201487309 | DF | 126000 | 27700 | N/A | N/A | X
| Sliding piston | 201487309 | DF | 75000 | 35670 | N/A | N/A | X
| Sliding piston | 201487310 | DF | 126000 | 27700 | N/A | N/A | X
| Sliding piston | 201487310 | DF | 75000 | 35670 | N/A | N/A | X
R | Sliding piston | 50-2109001-01 | DF | 125000 | 50000 | N/A | N/A | X
| Bogie beam | 201272302 | LL | 75000 | 46000 | N/A | N/A | X
| Bogie beam | 201272304 | LL | 75000 | 46000 | N/A | N/A | X
| Bogie beam | 201272306 | LL | 75000 | 46000 | N/A | N/A | X
| Bogie beam | 201272307 | LL | 75000 | 46000 | N/A | N/A | X
| Bogie beam | 201272308 | LL | 75000 | 46000 | N/A | N/A | X
| Bogie beam | 201272309 | LL | 75000 | 46000 | N/A | N/A | X
| Bogie beam | 201272310 | DF | 75000 | 46000 | N/A | N/A | X
| Bogie beam | 201272311 | DF | 75000 | 46000 | N/A | N/A | X
| Bogie beam | 201272312 | DF | 75000 | 46000 | N/A | N/A | X
| Bogie beam | 201272313 | DF | 75000 | 46000 | N/A | N/A | X
| Bogie beam | 201485300 | LL | 75000 | 46000 | N/A | N/A | X
| Bogie beam | 201485301 | LL | 75000 | 46000 | N/A | N/A | X
| Bogie beam | 201485302 | LL | 75000 | 46000 | N/A | N/A | X
R | Bogie beam | 50-2117002-00 | LL | 125000 | 50000 | N/A | N/A | X
R | Bogie beam | 50-2117002-01 | LL | 125000 | 50000 | N/A | N/A | X
R | Bogie beam | 50-2117002-02 | LL | 125000 | 50000 | N/A | N/A | X
R | Bogie beam | 50-2117032-00 | DF | 125000 | 50000 | N/A | N/A | X
R | Bogie beam | 50-2117032-01 | DF | 125000 | 50000 | N/A | N/A | X
| Wheel axle | 201272644 | DF | 75000 | 50000 | N/A | N/A | X
| Wheel axle | 201272644 | DF | 115000 | 30000 | N/A | N/A | X
| Wheel axle | 201272649 | DF | 75000 | 50000 | N/A | N/A | X
| Wheel axle | 201272649 | DF | 115000 | 30000 | N/A | N/A | X
| Wheel axle | 201272651 | DF | 75000 | 50000 | N/A | N/A | X
| Wheel axle | 201272651 | DF | 115000 | 30000 | N/A | N/A | X
| Wheel axle | 201485601 | DF | 75000 | 50000 | N/A | N/A | X
| Wheel axle | 201485601 | DF | 115000 | 30000 | N/A | N/A | X
| Wheel axle | 201485615 | DF | 75000 | 50000 | N/A | N/A | X
| Wheel axle | 201485615 | DF | 115000 | 30000 | N/A | N/A | X
| Wheel axle | 201485616 | DF | 75000 | 50000 | N/A | N/A | X
| Wheel axle | 201485616 | DF | 115000 | 30000 | N/A | N/A | X
R | Wheel axle | 55-2117003-00 | DF | 125000 | 50000 | N/A | N/A | X
| Pivot link center pin | 201442614 | DF | N/A | 35500 | N/A | N/A | X
R | Pivot link center pin | 201442651 | DF | N/A | 35500 | N/A | N/A | X (2)
R | Pivot link center pin | 201442651 | DF | N/A | 50000 | N/A | N/A | X (3)
| Pivot link bracket | 201441605 | DF | N/A | 35500 | N/A | N/A | X
| Pivot link bracket | 201457607 | DF | N/A | 35500 | N/A | N/A | X
R | Pivot link bracket | 55-2119008-00 | DF | N/A | 50000 | N/A | N/A | X
R | Pivot link bracket bolt | NAS6606D10 | DF | N/A | (32) | N/A | N/A | X
R | Lock link/Side stay pin | 201482609 | DF | N/A | 35500 | N/A | N/A | X (2)
R | Lock link/Side stay pin | 201482609 | DF | N/A | 50000 | N/A | N/A | X (3)
| Upper cardan nut | 201267639 | DF | 126000 | 44000 | N/A | N/A | X
| Upper cardan nut | 201267642 | DF | 126000 | 44000 | N/A | N/A | X
R | Upper cardan nut | 55-1221042-01 | DF | 125000 | 50000 | N/A | N/A | X
| Upper cardan pin | 201483600 | DF | 126000 | 44000 | N/A | N/A | X
R | Upper cardan pin | 55-2121003-00 | DF | 125000 | 50000 | N/A | N/A | X
| Side stay upper pin | 201483602 | DF | 126000 | 44000 | N/A | N/A | X
R | Side stay upper pin | 55-2121005-00 | DF | 125000 | 50000 | N/A | N/A | X
| Upper side stay | 201483301 | DF | 126000 | 44000 | N/A | N/A | X
R | Upper side stay | 50-2121001-00 | DF | 125000 | 50000 | N/A | N/A | X
| Upper spring bracket | 201441602 | DF | N/A | 35500 | N/A | N/A | X
| Upper spring bracket | 201483636 | DF | N/A | 35500 | N/A | N/A | X
R | Upper spring bracket | 55-1221012-01 | DF | N/A | 50000 | N/A | N/A | X
| Lower spring bracket | 201441604 | DF | N/A | 35500 | N/A | N/A | X
| Lower spring bracket | 201458611 | DF | N/A | 35500 | N/A | N/A | X
R | Lower spring bracket | 55-1221026-01 | DF | N/A | 50000 | N/A | N/A | X
R | Spring bracket upper bolt | MS21250H06016 | DF | N/A | (32) | N/A | N/A | X
| Spring bracket lower bolt | 201441607 | DF | N/A | 35500 | N/A | N/A | X
| Spring bracket lower bolt | 201458612 | DF | N/A | 35500 | N/A | N/A | X
R | Spring bracket lower bolt | 55-1221029-01 | DF | N/A | 50000 | N/A | N/A | X
R | Side stay center pin | 201483605 | DF | 126000 | 44000 | N/A | N/A | X (2)
R | Side stay center pin | 201483605 | DF | 125000 | 50000 | N/A | N/A | X (3)
| Lower side stay | 201483606 | DF | 126000 | 44000 | N/A | N/A | X
R | Lower side stay | 55-2121002-00 | DF | 125000 | 50000 | N/A | N/A | X
| Side stay lower pin | 201483609 | DF | 126000 | 44000 | N/A | N/A | X
R | Side stay lower pin | 55-2121007-00 | DF | 125000 | 50000 | N/A | N/A | X
| Lower cardan pin | 201483304 | DF | 75000 | 44000 | N/A | N/A | X
R | Lower cardan pin | 50-2121004-00 | DF | 125000 | 50000 | N/A | N/A | X
| Lower cardan nut | 201483621 | DF | 126000 | 44000 | N/A | N/A | X
| Lower cardan nut | 201483635 | DF | 126000 | 44000 | N/A | N/A | X
R | Lower cardan nut | 55-2121009-00 | DF | 125000 | 50000 | N/A | N/A | X
R | Cardan link pin | 201442618 | DF | N/A | 35500 | N/A | N/A | X (2)
R | Cardan link pin | 201442618 | DF | N/A | 50000 | N/A | N/A | X (3)
| Cardan link | 201442617 | DF | N/A | 35500 | N/A | N/A | X
R | Cardan link | 55-2123003-00 | DF | N/A | 50000 | N/A | N/A | X
R | Lock link upper pin | 201482612 | DF | N/A | 35500 | N/A | N/A | X (2)
R | Lock link upper pin | 201482612 | DF | N/A | 50000 | N/A | N/A | X (3)
| Upper lock link | 201482301 | DF | N/A | 35500 | N/A | N/A | X
| Upper lock link | 201482304 | DF | N/A | 35500 | N/A | N/A | X
R | Upper lock link | 50-2123001-00 | DF | N/A | 50000 | N/A | N/A | X
R | Lock link center pin | 201482610 | DF | N/A | 35500 | N/A | N/A | X (2)
R | Lock link center pin | 201482610 | DF | N/A | 50000 | N/A | N/A | X (3)
| Lower lock link | 201482300 | LL | N/A | 35500 | N/A | N/A | X
| Lower lock link | 201482305 | LL | N/A | 35500 | N/A | N/A | X
| Lower lock link | 201482312 | DF | N/A | 35500 | N/A | N/A | X
R | Lower lock link | 50-2123002-00 | DF | N/A | 50000 | N/A | N/A | X
| Connecting link/Lock link/Upper spring pin | 201442633 | DF | N/A | 35500 | N/A | N/A | X
R | Connecting link/Lock link/Upper spring pin | 201442646 | DF | N/A | 35500 | N/A | N/A | X (2)
R | Connecting link/Lock link/Upper spring pin | 201442646 | DF | N/A | 50000 | N/A | N/A | X (3)
| Connecting link | 201442606 | DF | N/A | 35500 | N/A | N/A | X
| Connecting link | 201442649 | DF | N/A | 35500 | N/A | N/A | X
R | Connecting link | 55-1223011-01 | DF | N/A | 50000 | N/A | N/A | X
| Connecting link/Pivot link pin | 201442615 | DF | N/A | 35500 | N/A | N/A | X
R | Connecting link/Pivot link pin | 201442650 | DF | N/A | 35500 | N/A | N/A | X (2)
R | Connecting link/Pivot link pin | 201442650 | DF | N/A | 50000 | N/A | N/A | X (3)
| Pivot link | 201442609 | DF | N/A | 35500 | N/A | N/A | X
| Pivot link | 201442648 | DF | N/A | 35500 | N/A | N/A | X
R | Pivot link | 55-1223013-01 | DF | N/A | 50000 | N/A | N/A | X
| Lower spring/Pivot link pin | 201442613 | DF | N/A | 35500 | N/A | N/A | X
| Lower spring/Pivot link pin | 201442647 | DF | N/A | 35500 | N/A | N/A | X
R | Lower spring/Pivot link pin | 55-1223029-01 | DF | N/A | 50000 | N/A | N/A | X
| Pintle pin (1) | F53112339200xx | DF | 130000 | 50000 | N/A | N/A | X
R | Pintle pin (1) | F53120581200xx | DF | 130000 | 50000 | N/A | N/A | X
R | Drag stay upper pin | D64034 | DF | 75000 | 50000 | N/A | N/A | X
R | Drag stay upper pin | D64034 | DF | 126000 | 44000 | N/A | N/A | X
R | Drag stay upper arm | D64033 | DF | 75000 | 50000 | N/A | N/A | X
R | Drag stay upper arm | D64033 | DF | 126000 | 44000 | N/A | N/A | X
| Drag stay center pin | D64036 | DF | 75000 | 50000 | N/A | N/A | X
| Drag stay center pin | D64036 | DF | 126000 | 44000 | N/A | N/A | X
R | Drag stay lower arm | D64037 | DF | 75000 | 50000 | N/A | N/A | X
R | Drag stay lower arm | D64037 | DF | 126000 | 44000 | N/A | N/A | X
R | Drag stay lower arm/Main fitting pin | D64007 | DF | 75000 | 50000 | N/A | N/A | X
R | Drag stay lower arm/Main fitting pin | D66331 | DF | 75000 | 50000 | N/A | N/A | X
R | Upper flange | D64000 | DF | 75000 | 50000 | N/A | N/A | X
R | Upper flange | D64000 | DF | 126000 | 44000 | N/A | N/A | X
R | Turning sleeve | D63998 | DF | 75000 | 50000 | N/A | N/A | X
R | Turning sleeve | D63998 | DF | 126000 | 44000 | N/A | N/A | X
R | Turning sleeve | D63998-1 | DF | 75000 | 50000 | N/A | N/A | X
R | Turning sleeve | D63998-1 | DF | 126000 | 44000 | N/A | N/A | X
R | Turning sleeve | D67634 | DF | 75000 | 50000 | N/A | N/A | X
R | Turning sleeve | D67634 | DF | 126000 | 44000 | N/A | N/A | X
R | Upper torque link pin | D64006 | DF | 75000 | 50000 | N/A | N/A | X
R | Upper torque link pin | D64006 | DF | 126000 | 44000 | N/A | N/A | X
R | Upper torque link | D64002 | DF | 75000 | 50000 | N/A | N/A | X
R | Upper torque link | D64002 | DF | 126000 | 44000 | N/A | N/A | X
R | Torque link apex pin | D62660 | DF | 75000 | 50000 | N/A | N/A | X
R | Torque link apex pin | D62660 | DF | 126000 | 44000 | N/A | N/A | X
R | Lower torque link | D64001 | DF | 75000 | 50000 | N/A | N/A | X
R | Lower torque link pin | D64005 | DF | 75000 | 50000 | N/A | N/A | X
R | Lower torque link pin | D64005 | DF | 126000 | 44000 | N/A | N/A | X
R | Lower torque link pin | D67247 | DF | 75000 | 50000 | N/A | N/A | X
R | Lower torque link pin | D67247 | DF | 126000 | 44000 | N/A | N/A | X
R | Lower torque link pin | D67247-1 | DF | 75000 | 50000 | N/A | N/A | X
R | Lower torque link pin | D67247-1 | DF | 126000 | 44000 | N/A | N/A | X
R | Lower torque link pin | D67790 | DF | 75000 | 50000 | N/A | N/A | X
R | Lower torque link pin | D67790 | DF | 126000 | 44000 | N/A | N/A | X
R | Sliding tube | D65046 | DF | 75000 | 50000 | N/A | N/A | X
R | Sliding tube | D65046 | DF | 126000 | 44000 | N/A | N/A | X
R | Sliding tube | D67201 | DF | 75000 | 50000 | N/A | N/A | X
R | Sliding tube | D67201 | DF | 126000 | 44000 | N/A | N/A | X
R | Sliding tube | D67338 | DF | 75000 | 50000 | N/A | N/A | X
R | Sliding tube | D67338 | DF | 126000 | 44000 | N/A | N/A | X
| Restrictor valve | D65060 | LL | N/A | N/A | N/A | 2016-01-01 | X
| Restrictor valve | D67237 | LL | N/A | N/A | N/A | 2016-01-01 | X
R | Restrictor valve | D68053 | DF | 75000 | 50000 | N/A | N/A | X
R | Restrictor valve | D68053 | DF | 126000 | 44000 | N/A | N/A | X
R | Restrictor valve | D68053-1 | DF | 75000 | 50000 | N/A | N/A | X
R | Restrictor valve | D68053-1 | DF | 126000 | 44000 | N/A | N/A | X
R | Restrictor valve | D68346 | DF | 75000 | 50000 | N/A | N/A | X
R | Restrictor valve | D68346 | DF | 126000 | 44000 | N/A | N/A | X
| Support tube | D64020-1 | LL | N/A | N/A | N/A | 2016-01-01 | X
| Support tube | D67232-1 | LL | N/A | N/A | N/A | 2016-01-01 | X
R | Support tube | D68052-1 | DF | 75000 | 50000 | N/A | N/A | X
R | Support tube | D68052-1 | DF | 126000 | 44000 | N/A | N/A | X
R | Support tube | D68100-1 | DF | 75000 | 50000 | N/A | N/A | X
R | Support tube | D68100-1 | DF | 126000 | 44000 | N/A | N/A | X
R | Restrictor | D61720 | DF | N/A | 50000 | N/A | N/A | X
R | Restrictor | D61720-1 | DF | N/A | 50000 | N/A | N/A | X
R | Restrictor | D67241 | DF | N/A | 50000 | N/A | N/A | X
R | Restrictor | D67241-1 | DF | N/A | 50000 | N/A | N/A | X
R | Restrictor | D68345 | DF | N/A | 50000 | N/A | N/A | X
R | Restrictor | D68347 | DF | N/A | 50000 | N/A | N/A | X
R | Main fitting | D63996 | DF | 75000 | 50000 | N/A | N/A | X
R | Main fitting | D63996 | DF | 126000 | 44000 | N/A | N/A | X
R | Main fitting | D63996-10 | DF | 75000 | 50000 | N/A | N/A | X
R | Main fitting | D63996-10 | DF | 126000 | 44000 | N/A | N/A | X
R | Main fitting hinge pin | D64003 | DF | 75000 | 50000 | N/A | N/A | X
R | Main fitting hinge pin | D64003 | DF | 126000 | 44000 | N/A | N/A | X
R | Lock link upper arm/Main fitting pin | D61693 | DF | 75000 | 50000 | N/A | N/A | X
R | Lock link upper arm/Main fitting pin | D61693 | DF | 126000 | 44000 | N/A | N/A | X
R | Lock link upper arm/Main fitting pin | D61693-1 | DF | 75000 | 50000 | N/A | N/A | X
R | Lock link upper arm/Main fitting pin | D61693-1 | DF | 126000 | 44000 | N/A | N/A | X
R | Lock link upper arm/Main fitting pin | D67788 | DF | 75000 | 50000 | N/A | N/A | X
R | Lock link upper arm/Main fitting pin | D67788 | DF | 126000 | 44000 | N/A | N/A | X
R | Lock link upper arm | D61845 | DF | 75000 | 50000 | N/A | N/A | X
R | Lock link upper arm | D61845 | DF | 126000 | 44000 | N/A | N/A | X
R | Lock link center pin | D61870 | DF | 75000 | 50000 | N/A | N/A | X
R | Lock link center pin | D61870 | DF | 126000 | 44000 | N/A | N/A | X
R | Lock link center pin | D61870-1 | DF | 75000 | 50000 | N/A | N/A | X
R | Lock link center pin | D61870-1 | DF | 126000 | 44000 | N/A | N/A | X
R | Lock link center pin | D67789 | DF | 75000 | 50000 | N/A | N/A | X
R | Lock link center pin | D67789 | DF | 126000 | 44000 | N/A | N/A | X
| Lock link lower arm | D61846 | DF | 75000 | 50000 | N/A | N/A | X
| Gear support rib (LH) (1) (33) | F57555013000xx | DF | 100000 | N/A | 33000 | N/A | X
| Gear support rib (LH) (1) (33) | F57555013000xx | DF | 126000 | N/A | 21000 | N/A | X
| Gear support rib (LH) (1) (33) | F57555013002xx | DF | 100000 | N/A | 33000 | N/A | X
| Gear support rib (LH) (1) (33) | F57555013002xx | DF | 126000 | N/A | 21000 | N/A | X
| Gear support rib (LH) (1) (33) | F57555114000xx | DF | 100000 | N/A | 33000 | N/A | X
| Gear support rib (LH) (1) (33) | F57555114000xx | DF | 126000 | N/A | 21000 | N/A | X
| Gear support rib (RH) (1) (33) | F57555013001xx | DF | 100000 | N/A | 33000 | N/A | X
| Gear support rib (RH) (1) (33) | F57555013001xx | DF | 126000 | N/A | 21000 | N/A | X
| Gear support rib (RH) (1) (33) | F57555013003xx | DF | 100000 | N/A | 33000 | N/A | X
| Gear support rib (RH) (1) (33) | F57555013003xx | DF | 126000 | N/A | 21000 | N/A | X
| Gear support rib (RH) (1) (33) | F57555114001xx | DF | 100000 | N/A | 33000 | N/A | X
| Gear support rib (RH) (1) (33) | F57555114001xx | DF | 126000 | N/A | 21000 | N/A | X
R | Forward pintle fitting (LH) (1) (33) | F57555024002xx | DF | 60000 | N/A | 40000 | N/A | X
R | Forward pintle fitting (LH) (1) (33) | F57555024002xx | DF | 100000 | N/A | 33000 | N/A | X
R | Forward pintle fitting (LH) (1) (33) | F57555024002xx | DF | 126000 | N/A | 21000 | N/A | X
R | Forward pintle fitting (RH) (1) (33) | F57555024003xx | DF | 60000 | N/A | 40000 | N/A | X
R | Forward pintle fitting (RH) (1) (33) | F57555024003xx | DF | 100000 | N/A | 33000 | N/A | X
R | Forward pintle fitting (RH) (1) (33) | F57555024003xx | DF | 126000 | N/A | 21000 | N/A | X
| Side stay fitting (LH) (1) (33) | F57555017000xx | DF | 60000 | N/A | 40000 | N/A | X
| Side stay fitting (LH) (1) (33) | F57555017000xx | DF | 100000 | N/A | 33000 | N/A | X
| Side stay fitting (LH) (1) (33) | F57555017000xx | DF | 126000 | N/A | 21000 | N/A | X
R | Side stay fitting (LH) (1) (33) | F57555017002xx | DF | 60000 | N/A | 40000 | N/A | X
R | Side stay fitting (LH) (1) (33) | F57555017002xx | DF | 100000 | N/A | 33000 | N/A | X
R | Side stay fitting (LH) (1) (33) | F57555017002xx | DF | 126000 | N/A | 21000 | N/A | X
| Side stay fitting (RH) (1) (33) | F57555017001xx | DF | 60000 | N/A | 40000 | N/A | X
| Side stay fitting (RH) (1) (33) | F57555017001xx | DF | 100000 | N/A | 33000 | N/A | X
| Side stay fitting (RH) (1) (33) | F57555017001xx | DF | 126000 | N/A | 21000 | N/A | X
R | Side stay fitting (RH) (1) (33) | F57555017003xx | DF | 60000 | N/A | 40000 | N/A | X
R | Side stay fitting (RH) (1) (33) | F57555017003xx | DF | 100000 | N/A | 33000 | N/A | X
R | Side stay fitting (RH) (1) (33) | F57555017003xx | DF | 126000 | N/A | 21000 | N/A | X
| Retraction jack fitting (LH) (1) (33) | F57550028000xx | DF | 60000 | N/A | 40000 | N/A | X
| Retraction jack fitting (LH) (1) (33) | F57550028000xx | DF | 100000 | N/A | 33000 | N/A | X
| Retraction jack fitting (LH) (1) (33) | F57550028000xx | DF | 126000 | N/A | 21000 | N/A | X
| Retraction jack fitting (RH) (1) (33) | F57550028001xx | DF | 60000 | N/A | 40000 | N/A | X
| Retraction jack fitting (RH) (1) (33) | F57550028001xx | DF | 100000 | N/A | 33000 | N/A | X
| Retraction jack fitting (RH) (1) (33) | F57550028001xx | DF | 126000 | N/A | 21000 | N/A | X
ATA 26-23-00 FIRE PROTECTION – LOWER DECK CARGO COMPARTMENT FIRE EXTINGUISHING
| Pressure Reducer | D41428 | LL | N/A | N/A | N/A | 20 Ye | X
ATA 27-14-00 FLIGHT CONTROL – AILERON AND HYDRAULIC ACTUATION
| Inboard Aileron Servo-Control (1) | 3337457-22 (2) | LL | 6 000 | N/A | N/A | N/A
| Inboard Aileron Servo-Control (1) | 3337457-23 (2) | LL | 6 000 | N/A | N/A | N/A
| Inboard Aileron Servo-Control (1) | 3337457-26 (2) | LL | 18 000 | N/A | N/A | N/A
| Inboard Aileron Servo-Control (1) | 3337457-27 (2) | LL | 18 000 | N/A | N/A | N/A
| Inboard Aileron Servo-Control (1) | 3337457-30 (2) | LL | 32 000 | 21 600 | N/A | N/A | X
| Inboard Aileron Servo-Control (1) | 3337457-31 (2) | LL | 32 000 | 21 600 | N/A | N/A | X
| Inboard Aileron Servo-Control (1) | 3337457-35 (2) | LL | 32 000 | 21 600 | N/A | N/A | X
| Inboard Aileron Servo-Control (1) | 3337457-36 (2) | LL | 32 000 | 21 600 | N/A | N/A | X
| Inboard Aileron Servo-Control (1) | 3337457-37 (2) | LL | 32 000 | 21 600 | N/A | N/A | X
| Inboard Aileron Servo-Control (1) | 3337457-38 (2) | LL | 32 000 | 21 600 | N/A | N/A | X
| Inboard Aileron Servo-Control (1) | 3337457-59 | LL | 110 000 | N/A | N/A | N/A | X
| Outboard Aileron Servo-Control (1) | 3337458-30 (2) | LL | 32 000 | 21 600 | N/A | N/A | X
| Outboard Aileron Servo-Control (1) | 3337458-31 (2) | LL | 32 000 | 21 600 | N/A | N/A | X
| Outboard Aileron Servo-Control (1) | 3337458-35 (2) | LL | 32 000 | 21 600 | N/A | N/A | X
| Outboard Aileron Servo-Control (1) | 3337458-36 (2) | LL | 32 000 | 21 600 | N/A | N/A | X
| Outboard Aileron Servo-Control (1) | 3337458-37 (2) | LL | 32 000 | 21 600 | N/A | N/A | X
| Outboard Aileron Servo-Control (1) | 3337458-38 (2) | LL | 32 000 | 21 600 | N/A | N/A | X
| Outboard Aileron Servo-Control (1) | 3337458-59 | LL | 110 000 | N/A | N/A | N/A | X
ATA 27-23 FLIGHT CONTROL – RUDDER AND PEDAL TRAVEL LIMITING ACTUATION
| Rudder Travel Limitation Unit (RTLU) | 341400M02 (3) | LL | 100 000 | 33 000 | N/A | N/A | X
| Pedal Travel Limitation Unit (PTLU) | 341400M02 (4) | LL | 100 000 | 33 000 | N/A | N/A | X
ATA 27-34-00 FLIGHT CONTROL – ELEVATOR AND HYDRAULIC CONTROL
| Elevator Servo-Control (5) | SC4800-2 | LL | N/A | N/A | N/A | 31-Aug-04 | X
| Elevator Servo-Control (5) | SC4800-3 | LL | N/A | N/A | N/A | 31-Aug-04 | X
| Elevator Servo-Control (5) | SC4800-4 | LL | N/A | N/A | N/A | 31-Aug-04 | X
| Elevator Servo-Control (5) | SC4800-6 | LL | N/A | N/A | N/A | 31-Aug-04 | X
| Elevator Servo-Control (5) | SC4800-7 | LL | N/A | N/A | N/A | 31-Aug-04 | X
| Elevator Servo-Control (5) | SC4800-7A | LL | N/A | N/A | N/A | 30-Jun-08 | X
| Elevator Servo-Control (5) | SC4800-8 | LL | N/A | N/A | N/A | 31-Aug-04 | X
| Elevator Servo-Control (5) | SC4800-9 | LL | N/A | N/A | N/A | 30-Jun-08 | X
| Elevator Servo-Control (5) | SC4800-10 | LL | N/A | N/A | N/A | 30-Jun-08 | X
| Elevator Servo-Control (5) | SC4800-11 | LL | N/A | N/A | N/A | 30-Jun-08 | X
| Elevator Servo-Control (5) | SC4800-72 | LL | N/A | N/A | N/A | 30-Jun-08 | X
| Elevator Servo-Control (5) | SC4800-73 | LL | N/A | N/A | N/A | 30-Jun-08 | X
| Elevator Servo-Control (5) | SC4800-74 (42) | LL | N/A | 35 000 | N/A | N/A | X
| Elevator Servo-Control (5) | SC4800-92 | LL | N/A | N/A | N/A | 30-Jun-08 | X
| Elevator Servo-Control (5) | SC4800-93 | LL | N/A | N/A | N/A | 30-Jun-08 | X
| Elevator Servo-Control (5) | SC4800-94 (42) | LL | N/A | 35 000 | N/A | N/A | X
| Elevator Servo-Control (5) | SC4800-103 | LL | N/A | N/A | N/A | 30-Jun-08 | X
| Elevator Servo-Control (5) | SC4800-104 (42) | LL | N/A | 35 000 | N/A | N/A | X
| Elevator Servo-Control (5) | SC4800-113 | LL | N/A | N/A | N/A | 30-Jun-08 | X
R | 292400-00001-1-E | 633 | Ram Air Turbine (RAT) Remove RAT (including actuator, manifold, hydraulic pump and turbine-lower gearbox assembly), for overhaul and replace with serviceable units. | 20 Ye | 20 Ye | AMM 29-24-52-000-801 AMM 29-24-52-400-801 CMM 29-21-31 | RAT (including actuator, manifold, hydraulic pump and turbine-lower gearbox assembly) ALL | ALL
R | Elevator Servo-Control (5) | SC4800-114 (42) | LL | N/A | 35 000 | N/A | N/A | X
ATA 27-44-00 FLIGHT CONTROL – TRIMMABLE HORIZONTAL STABILIZER (THS) HYDRAULIC ACTUATION
| THS Actuator | 47147-200 | LL | N/A | N/A | N/A | 31-Jul-04
| THS Actuator | 47147-210 | LL | N/A | N/A | N/A | 31-Jul-04
| THS Actuator | 47147-213 | LL | N/A | N/A | N/A | 31-Jul-04
| THS Actuator | 47147-300 | LL | N/A | N/A | N/A | 31-Jul-04
| THS Actuator | 47147-303 | LL | N/A | N/A | N/A | 31-Jul-04
| THS Actuator | 47147-350 | LL | N/A | N/A | N/A | 31-Jul-04
| THS Actuator | 47147-400 | LL | N/A | N/A | N/A | 31-Jul-04
R | THS Actuator | 47147-500 | LL | N/A | N/A | N/A | 31-Dec-16
| THS Actuator | 47147-700 | LL | 36 000 | 24 000 | N/A | N/A
| THS Actuator | 47147-710 | LL | 36 000 | 24 000 | N/A | N/A
| THS Actuator | 47172 | LL | N/A | N/A | N/A | 31-Dec-03 | X (7)
R | THS Actuator | 47172-300 (34)(41) | LL | N/A | N/A | N/A | 31-Dec-16 | X
| THS Actuator | 47172-500 (35)(41) | DL | 65 000 | 20 000 | N/A | 25 Ye | X
| THS Actuator | 47172-510 (36)(41) | DL | 65 000 | 20 000 | N/A | 25 Ye | X
| THS Actuator | 47172-520 (41) | DL | 65 000 | 20 000 | N/A | N/A | X
| THS Actuator | 47172-530 (41) | DL | 65 000 | 20 000 | N/A | N/A | X
R | THS Actuator | 47172-540 | DL | 65 000 (40) | 20 000 (40) | N/A | N/A | X
R | THS Actuator | 47172-540 | DL | 65 000 (43) | 15 500 (43) | N/A | N/A |  | 3 months from the Effective Date of the EASA Airworthiness Directive that is expected to be issued to mandate the Revision 08 of the A330 ALS Part 4 – SEMR (Applicability limited to A330-9xx WV90x & WV91x).
R | THS Actuator | 47172-540 | DL | 9 750 (44) | 3 000 (44) | N/A | N/A
ATA 27-54-00 FLIGHT CONTROL – FLAPS HYDRAULIC ACTUATION AND POWER TRANSMISSION
| Flap Rotary Actuator – Type A | 697510004 (11) | LL | N/A | 18 000 | N/A | 12 Ye | X
| Flap Rotary Actuator – Type A | 697510005 (11) | LL | N/A | 18 000 | N/A | 12 Ye | X
| Flap Rotary Actuator – Type B | 697511004 (11) | LL | N/A | 18 000 | N/A | 12 Ye | X
| Flap Rotary Actuator – Type B | 697511005 (11) | LL | N/A | 18 000 | N/A | 12 Ye | X
| Flap Rotary Actuator – Type B | 697511006 (11) | LL | N/A | 18 000 | N/A | 12 Ye | X
| Flap Rotary Actuator – Type B | 697511007 (11) | LL | N/A | 18 000 | N/A | 12 Ye | X
| Flap Power Control Unit (PCU) | 953A0000-04 | LL | N/A | N/A | N/A | 2014-10-31 | X
| Flap Power Control Unit (PCU) | 953A0000-05 | LL | N/A | N/A | N/A | 2014-10-31 | X
| Flap Power Control Unit (PCU) | 953B0000-01 | LL | N/A | N/A | N/A | 2014-10-31 | X
ATA 27-64-00 FLIGHT CONTROL – SPOILER HYDRAULIC ACTUATION
| Spoiler Servo-Control In Position 1 (13) | MZ4339390-01X (12) | LL | N/A | 11 000 (16) | N/A | N/A | X
| Spoiler Servo-Control In Position 1 (13) | MZ4339390-01X (12) | LL | N/A | N/A | N/A | 05-Mar-10 (17)
| Spoiler Servo-Control In Position 1 (13) | MZ4339390-02X (12) | LL | N/A | 11 000 (16) | N/A | N/A | X
| Spoiler Servo-Control In Position 1 (13) | MZ4339390-02X (12) | LL | N/A | N/A | N/A | 05-Mar-10 (17)
| Spoiler Servo-Control In Position 1 (13) | MZ4339390-10X (12) | LL | N/A | 11 000 (16) | N/A | N/A | X
| Spoiler Servo-Control In Position 1 (13) | MZ4339390-10X (12) | LL | N/A | N/A | N/A | 05-Mar-10 (17)
| Spoiler Servo-Control In Position 1 (13) | MZ4339390-12 (12) | LL | N/A | 11 000 (16) | N/A | N/A | X
| Spoiler Servo-Control In Position 1 (13) | MZ4339390-12 (12) | DL | 120 000 | N/A | N/A | N/A
| Spoiler Servo-Control In Position 1 (13) | S4-3000470 (12) (16) | LL | N/A | 11 000 | N/A | N/A | X
| Spoiler Servo-Control In Position 1 (13) | S4-3000470 (12) (16) | LL | N/A | 15 000 | N/A | N/A
| Spoiler Servo-Control In Position 1 (13) | S4-3000470-01 (12) (16) | LL | N/A | 11 000 | N/A | N/A | X
| Spoiler Servo-Control In Position 1 (13) | S4-3000470-01 (12) (16) | LL | N/A | 15 000 | N/A | N/A
| Spoiler Servo-Control In Position 1 (13) | S4-3000470-02 (12) (16) | LL | N/A | 11 000 | N/A | N/A | X
| Spoiler Servo-Control In Position 1 (13) | S4-3000470-02 (12) (16) | LL | N/A | 15 000 | N/A | N/A
| Spoiler Servo-Control In Position 1 (13) | S4-3000470-03 (12) (16) | LL | N/A | 11 000 | N/A | N/A | X
| Spoiler Servo-Control In Position 1 (13) | S4-3000470-03 (12) (16) | LL | N/A | 15 000 | N/A | N/A
| Spoiler Servo-Control In Position 1 (13) | 1387A0000-01 (18) | LL | N/A | N/A | N/A | 31-Dec-03 | X
| Spoiler Servo-Control In Position 1 (13) | 1387B0000-01 (18) | LL | N/A | N/A | N/A | 31-Dec-03 | X
| Spoiler Servo-Control In Position 2 To 6 (14) | MZ4306000-01X (12) | LL | N/A | 6 000 (16) | N/A | N/A | X
| Spoiler Servo-Control In Position 2 To 6 (14) | MZ4306000-01X (12) | LL | N/A | N/A | N/A | 05-Mar-10 (17)
| Spoiler Servo-Control In Position 2 To 6 (14) | MZ4306000-02X (12) | LL | N/A | 6 000 (16) | N/A | N/A | X
| Spoiler Servo-Control In Position 2 To 6 (14) | MZ4306000-02X (12) | LL | N/A | N/A | N/A | 05-Mar-10 (17)
| Spoiler Servo-Control In Position 2 To 6 (14) | MZ4306000-10X (12) | LL | N/A | 6 000 (16) | N/A | N/A | X
| Spoiler Servo-Control In Position 2 To 6 (14) | MZ4306000-10X (12) | LL | N/A | N/A | N/A | 05-Mar-10 (17)
| Spoiler Servo-Control In Position 2 To 6 (14) | MZ4306000-12 (12) | LL | N/A | 6 000 (16) | N/A | N/A | X
| Spoiler Servo-Control In Position 2 To 6 (14) | MZ4306000-12 (12) | DL | 120 000 | N/A | N/A | N/A
| Spoiler Servo-Control In Position 2 To 6 (14) | S4-3000460 (12)(16) | LL | N/A | 6 000 | N/A | N/A | X
| Spoiler Servo-Control In Position 2 To 6 (14) | S4-3000460 (12)(16) | LL | N/A | 14 000 | N/A | N/A
| Spoiler Servo-Control In Position 2 To 6 (14) | S4-3000460-01 (12)(16) | LL | N/A | 6 000 | N/A | N/A | X
| Spoiler Servo-Control In Position 2 To 6 (14) | S4-3000460-01 (12)(16) | LL | N/A | 14 000 | N/A | N/A
| Spoiler Servo-Control In Position 2 To 6 (14) | S4-3000460-02 (12)(16) | LL | N/A | 6 000 | N/A | N/A | X
| Spoiler Servo-Control In Position 2 To 6 (14) | S4-3000460-02 (12)(16) | LL | N/A | 14 000 | N/A | N/A
| Spoiler Servo-Control In Position 2 To 6 (14) | S4-3000460-03 (12)(16) | LL | N/A | 6 000 | N/A | N/A | X
| Spoiler Servo-Control In Position 2 To 6 (14) | S4-3000460-03 (12)(16) | LL | N/A | 14 000 | N/A | N/A
| Spoiler Servo-Control In Position 2 To 6 (14) | 1386A0000-01 (18) | LL | N/A | N/A | N/A | 31-Dec-03 | X
| Spoiler Servo-Control In Position 2 To 6 (14) | 1386B0000-01 (18) | LL | N/A | N/A | N/A | 31-Dec-03 | X
ATA 27-84 LIFT AUGMENTING - SLATS HYDRAULIC ACTUATION AND POWER TRANSMISSION
R | T-Gearbox (TGBx) | 921A0000-01 | LL | N/A | 16 000 | N/A | N/A | X
R | T-Gearbox (TGBx) | 921B0000-01 | LL | N/A | 32 000 | N/A | N/A | X
R | T-Gearbox (TGBx) | 921C0000-01 | LL | N/A | 24 000 | N/A | N/A | X
R | T-Gearbox (TGBx) | 921D0000-01 | LL | N/A | 24 000 | N/A | N/A | X
ATA 32-11-00 MAIN LANDING GEAR
MAIN STRUT AND DRESSINGS
| Pin W | 201275796 (26) | LL | N/A | N/A | 20 000 | 10 Ye | X
| Pin W | 201478613 | LL | N/A | N/A | 42 800 | N/A | X
| Pin W | 201489770 | LL | N/A | N/A | 42 800 | N/A | X
R | Pin W | 55-2105061-00 | DL | N/A | N/A | 50 000 | N/A | X
| Retraction Link (LH) | 201275317 (28) | LL | N/A | N/A | 35 200 | 36 Mo | X
| Retraction Link (LH) | 201489311 (31) | LL | N/A | N/A | 8 400 | N/A | X
R | Retraction Link (LH) | 50-2105026-00 | DL | N/A | N/A | 50 000 | N/A | X
| Retraction Link (LH) | 50-2105224-00 | DL | N/A | N/A | 50 000 | N/A | X
N | Retraction Link (LH) | 50-2105382-00 | DL | N/A | N/A | 50 000 | N/A
| Retraction Link (LH) | 201489315 | DL | N/A | N/A | 10 700 | N/A | X
| Retraction Link (RH) | 201275318 (28) | LL | N/A | N/A | 35 200 | 36 Mo | X
| Retraction Link (RH) | 201489312 (31) | LL | N/A | N/A | 8 400 | N/A | X
R | Retraction Link (RH) | 50-2106026-00 | DL | N/A | N/A | 50 000 | N/A | X
| Retraction Link (RH) | 50-2106224-00 | DL | N/A | N/A | 50 000 | N/A | X
N | Retraction Link (RH) | 50-2106382-00 | DL | N/A | N/A | 50 000 | N/A
| Retraction Link (RH) | 201489316 | DL | N/A | N/A | 10 700 | N/A | X
| Pin W1 | 201275673 (26) (30) | LL | N/A | N/A | (29) | 10 Ye | X
| Pin W1 | 201478614 | LL | N/A | N/A | (29) | N/A | X
R | Pin W1 | 55-2105060-00 | DL | N/A | N/A | 50 000 | N/A | X
| Pin W1 | 201478652 | DL | N/A | N/A | 25 179 | N/A | X
| Retraction Bracket (LH) | 201428305 | LL | N/A | N/A | (20) | N/A
| Retraction Bracket (LH) | 201428307 | LL | N/A | N/A | (20) | N/A
| Retraction Bracket (LH) | 201428318 | LL | N/A | N/A | (20) | N/A
| Retraction Bracket (LH) | 201428323 | LL | N/A | N/A | (20) | N/A
| Retraction Bracket (LH) | 201428331 (21) | LL | N/A | N/A | (20) | N/A
| Retraction Bracket (LH) | 201428331 (25) | LL | N/A | N/A | 9 000 | N/A
| Retraction Bracket (LH) | 201428333 | LL | N/A | N/A | (20) | N/A
| Retraction Bracket (LH) | 201428335 | LL | N/A | N/A | (20) | N/A
| Retraction Bracket (LH) | 201428338 (23) | LL | N/A | N/A | (20) | N/A
| Retraction Bracket (LH) | 201428351 | LL | N/A | N/A | 19 800 | N/A | X
| Retraction Bracket (LH) | 201428378 | LL | N/A | N/A | 19 800 | N/A | X
| Retraction Bracket (LH) | 201428380 | LL | N/A | N/A | 19 800 | N/A
| Retraction Bracket (LH) | 201428382 | LL | N/A | N/A | 19 800 | N/A
| Retraction Bracket (LH) | 201428384 | LL | N/A | N/A | 19 800 | N/A
| Retraction Bracket (LH) | 201478303 | LL | N/A | N/A | 19 800 | 2022-09-30
| Retraction Bracket (LH) | 201478305 | LL | N/A | N/A | 19 800 | 2022-09-30
| Retraction Bracket (LH) | 201478307 | LL | N/A | N/A | 19 800 | 2022-09-30
R | Retraction Bracket (LH) | 50-2105027-00 | DL | N/A | N/A | 50 000 | N/A | X
| Retraction Bracket (RH) | 201428306 | LL | N/A | N/A | (20) | N/A
| Retraction Bracket (RH) | 201428308 | LL | N/A | N/A | (20) | N/A
| Retraction Bracket (RH) | 201428319 | LL | N/A | N/A | (20) | N/A
| Retraction Bracket (RH) | 201428324 | LL | N/A | N/A | (20) | N/A
| Retraction Bracket (RH) | 201428332 (22) | LL | N/A | N/A | (20) | N/A
| Retraction Bracket (RH) | 201428332 (25) | LL | N/A | N/A | 9 000 | N/A
| Retraction Bracket (RH) | 201428334 | LL | N/A | N/A | (20) | N/A
| Retraction Bracket (RH) | 201428336 | LL | N/A | N/A | (20) | N/A
| Retraction Bracket (RH) | 201428339 (24) | LL | N/A | N/A | (20) | N/A
| Retraction Bracket (RH) | 201428352 | LL | N/A | N/A | 19 800 | N/A | X
| Retraction Bracket (RH) | 201428379 | LL | N/A | N/A | 19 800 | N/A | X
| Retraction Bracket (RH) | 201428381 | LL | N/A | N/A | 19 800 | N/A
| Retraction Bracket (RH) | 201428383 | LL | N/A | N/A | 19 800 | N/A
| Retraction Bracket (RH) | 201428385 | LL | N/A | N/A | 19 800 | N/A
| Retraction Bracket (RH) | 201478304 | LL | N/A | N/A | 19 800 | 2022-09-30
| Retraction Bracket (RH) | 201478306 | LL | N/A | N/A | 19 800 | 2022-09-30
| Retraction Bracket (RH) | 201478308 | LL | N/A | N/A | 19 800 | 2022-09-30
R | Retraction Bracket (RH) | 50-2106027-00 | DL | N/A | N/A | 50 000 | N/A | X
| Pin W2 | 201275667 (27) | LL | N/A | N/A | 4 500 | 5 Ye
| Pin W2 | 201275667 (27) | LL | N/A | N/A | 9 400 | 5 Ye | X
| Pin W2 | 201478615 | LL | N/A | N/A | 42 800 | N/A | X
| Pin W2 | 201478637 | LL | N/A | N/A | 42 800 | N/A | X
R | Pin W2 | 55-2105059-00 (37) | DL | N/A | N/A | 50 000 | N/A | X
| Pin P | 201275602 (26) | LL | N/A | N/A | 20 000 | 10 Ye | X
| Pin P | 201478612 | LL | N/A | N/A | 42 800 | N/A | X
R | Pin P | 55-2105059-00 (37) | DL | N/A | N/A | 50 000 | N/A | X
COMPLETE SIDE STAY
| Lock Stay Actuator Pin | 201440611 | DL | N/A | N/A | 50 000 | N/A
| Lock Stay Actuator Pin | 201457606 | DL | N/A | N/A | 50 000 | N/A
LOCK STAY ACTUATOR
| Lock Stay Actuator Cylinder | 114354600 | DL | N/A | N/A | 50 000 | N/A
| Lock Stay Actuator Cylinder | 201686600 | DL | N/A | N/A | 50 000 | N/A
| Lock Stay Actuator Piston Rod | 114354605 | DL | N/A | N/A | 50 000 | N/A
| Lock Stay Actuator Piston Rod | 201686602 | DL | N/A | N/A | 50 000 | N/A
| Lock Stay Actuator Gland | 114354606 | DL | N/A | N/A | 50 000 | N/A
| Lock Stay Actuator Gland | 201481611 | DL | N/A | N/A | 50 000 | N/A
| Lock Stay Actuator Gland | 201481614 | DL | N/A | N/A | 50 000 | N/A
| Lock Stay Actuator Rod End | 114354602 | DL | N/A | N/A | 50 000 | N/A
| Lock Stay Actuator Rod End | 201686601 | DL | N/A | N/A | 50 000 | N/A
RETRACTION ACTUATOR
| Retraction Actuator Piston Rod | 114256309 | LL | N/A | N/A | N/A | 31-Dec-07 | X
| Retraction Actuator Piston Rod | 114256321 (32) | LL | N/A | N/A | N/A | 31-Dec-07 | X
| Retraction Actuator Piston Rod | 114256323 | LL | N/A | N/A | 5 500 | N/A | X
| Retraction Actuator Piston Rod | 114256326 | LL | N/A | N/A | 18 000 | N/A | X
| Retraction Actuator Piston Rod | 114256328 | LL | N/A | N/A | 18 000 | N/A | X
R | Retraction Actuator Piston Rod | 50-2113002-00 | DL | N/A | N/A | 50 000 | N/A | X
N | Retraction Actuator Piston Rod | 50-2113028-00 | DL | N/A | N/A | 50 000 | N/A
R | Retraction Actuator Gland | 50-2113004-00 (33) | LL | N/A | N/A | 27 790 | N/A | X
| Retraction Actuator Gland | 114256312 | DL | N/A | N/A | 50 000 | N/A | X
| Retraction Actuator Gland | 114256322 | DL | N/A | N/A | 50 000 | N/A | X
R | Retraction Actuator Gland | 50-2113004-01 | LL | N/A | N/A | 27 790 | N/A | X
| Retraction Actuator Piston Head | 114256308 | DL | N/A | N/A | 50 000 | N/A | X
| Retraction Actuator Piston Head | 114256639 | DL | N/A | N/A | 50 000 | N/A | X
R | Retraction Actuator Piston Head | 50-2113003-00 | DL | N/A | N/A | 50 000 | N/A | X
R | Retraction Actuator Insert | 114256629 | DL | N/A | N/A | (38) | N/A | X
| Retraction Actuator Cylinder | 114256310 | LL | N/A | N/A | 24 500 | N/A | X
| Retraction Actuator Cylinder | 114256320 | LL | N/A | N/A | 24 500 | N/A | X
R | Retraction Actuator Cylinder | 50-2113001-00 | DL | N/A | N/A | 50 000 | N/A | X
N | Retraction Actuator Cylinder | 50-2113027-00 | DL | N/A | N/A | 50 000 | N/A
ATA 32-21-00 NOSE LANDING GEAR
| Retraction Actuator Pin (Airframe Side) (39) | F53112357200xx | DL | N/A | N/A | 50 000 | N/A | X
R | Retraction Actuator Pin (Airframe Side) (39) | F53112357204xx | DL | N/A | N/A | 50 000 | N/A | X
R | Retraction Actuator Pin (Airframe Side) (39) | F53112357204xx | DL | N/A | N/A | 41 250 | N/A
R | Retraction Actuator Pin (Airframe Side) (39) | F53114022200xx | DL | N/A | N/A | 50 000 | N/A | X
R | Retraction Actuator Pin (Airframe Side) (39) | F53114022200xx | DL | N/A | N/A | 41 250 | N/A
| Retraction Actuator Pin (Airframe Side) (39) | F53114023200xx | DL | N/A | N/A | 50 000 | N/A | X
R | Retraction Actuator Pin (Airframe Side) (39) | F53120422200xx | DL | N/A | N/A | 50 000 | N/A | X
R | Retraction Actuator Pin (Airframe Side) (39) | F53120422200xx | DL | N/A | N/A | 41 250 | N/A
NOSE LANDING GEAR LEG
MAIN FITTING-SHOCK ABSORBER STRUCTURE
R | Retraction Actuator Pin (Main Fitting Side) | D61686 | DL | N/A | N/A | 50 000 | N/A | X
RETRACTION ACTUATOR
| Retraction Actuator Eye End | D62588 | DL | N/A | N/A | 50 000 | N/A | X
R | Retraction Actuator Eye End | D62588-1 | DL | N/A | N/A | 50 000 | N/A | X
R | Retraction Actuator Eye End | D67840 | DL | N/A | N/A | 50 000 | N/A | X
N | Retraction Actuator Eye End | 55-2278001-00 | DL | N/A | N/A | 50 000 | N/A
| Retraction Actuator Bearing | D61950-1 | DL | N/A | N/A | 50 000 | N/A | X
R | Retraction Actuator Bearing | D61950-10 | DL | N/A | N/A | 50 000 | N/A | X
R | Retraction Actuator Bearing | D67839 | DL | N/A | N/A | 50 000 | N/A | X
R | Retraction Actuator Bearing | D68397 | DL | N/A | N/A | 50 000 | N/A | X
| Retraction Actuator Sliding Rod | D62328 | DL | N/A | N/A | 50 000 | N/A | X
R | Retraction Actuator Sliding Rod | D62328-1 | DL | N/A | N/A | 50 000 | N/A | X
R | Retraction Actuator Sliding Rod | D67837 | DL | N/A | N/A | 50 000 | N/A | X
| Retraction Actuator Plug | D61952 | DL | N/A | N/A | 50 000 | N/A | X
R | Retraction Actuator Plug | D61952-1 | DL | N/A | N/A | 50 000 | N/A | X
R | Retraction Actuator Plug | D67838 | DL | N/A | N/A | 50 000 | N/A | X
| Retraction Actuator Cylinder | D62587 | DL | N/A | N/A | 50 000 | N/A | X
R | Retraction Actuator Cylinder | D62587-1 | DL | N/A | N/A | 50 000 | N/A | X
R | Retraction Actuator Cylinder | D67836 | DL | N/A | N/A | 50 000 | N/A | X
R | Retraction Actuator Body | D61954 | DL | N/A | N/A | 50 000 | N/A | X
R | Retraction Actuator Body | D61954-10 | DL | N/A | N/A | 50 000 | N/A | X
R | Retraction Actuator Body | D67876 | DL | N/A | N/A | 50 000 | N/A | X
SEMR Requirements
R | Elevator Servo-Control (5) | SC4800-114 (42) | LL | N/A | 35 000 | N/A | N/A | X
R | THS Actuator | 47172-300 (34)(41) | LL | N/A | N/A | N/A | 31-Dec-16 | X
R | THS Actuator | 47172-540 | DL | 65 000 (40) | 20 000 (40) | N/A | N/A | X
R | T-Gearbox (TGBx) | 921A0000-01 | LL | N/A | 16 000 | N/A | N/A | X
R | T-Gearbox (TGBx) | 921B0000-01 | LL | N/A | 32 000 | N/A | N/A | X
R | T-Gearbox (TGBx) | 921C0000-01 | LL | N/A | 24 000 | N/A | N/A | X
R | T-Gearbox (TGBx) | 921D0000-01 | LL | N/A | 24 000 | N/A | N/A | X
R | Pin W | 55-2105061-00 | DL | N/A | N/A | 50 000 | N/A | X
R | Retraction Link (LH) | 50-2105026-00 | DL | N/A | N/A | 50 000 | N/A | X
R | Retraction Link (RH) | 50-2106026-00 | DL | N/A | N/A | 50 000 | N/A | X
R | Pin W1 | 55-2105060-00 | DL | N/A | N/A | 50 000 | N/A | X
R | Retraction Bracket (LH) | 50-2105027-00 | DL | N/A | N/A | 50 000 | N/A | X
R | Retraction Bracket (RH) | 50-2106027-00 | DL | N/A | N/A | 50 000 | N/A | X
R | Pin W2 | 55-2105059-00 (37) | DL | N/A | N/A | 50 000 | N/A | X
R | Pin P | 55-2105059-00 (37) | DL | N/A | N/A | 50 000 | N/A | X
R | Retraction Actuator Piston Rod | 50-2113002-00 | DL | N/A | N/A | 50 000 | N/A | X
R | Retraction Actuator Gland | 50-2113004-00 (33) | LL | N/A | N/A | 27 790 | N/A | X
R | Retraction Actuator Gland | 50-2113004-01 | LL | N/A | N/A | 27 790 | N/A | X
R | Retraction Actuator Piston Head | 50-2113003-00 | DL | N/A | N/A | 50 000 | N/A | X
R | Retraction Actuator Insert | 114256629 | DL | N/A | N/A | (38) | N/A | X
R | Retraction Actuator Cylinder | 50-2113001-00 | DL | N/A | N/A | 50 000 | N/A | X
R | Retraction Actuator Pin (Airframe Side) (39) | F53112357204xx | DL | N/A | N/A | 50 000 | N/A | X
R | Retraction Actuator Pin (Airframe Side) (39) | F53114022200xx | DL | N/A | N/A | 50 000 | N/A | X
R | Retraction Actuator Pin (Airframe Side) (39) | F53120422200xx | DL | N/A | N/A | 50 000 | N/A | X
R | Retraction Actuator Pin (Main Fitting Side) | D61686 | DL | N/A | N/A | 50 000 | N/A | X
R | Retraction Actuator Eye End | D62588-1 | DL | N/A | N/A | 50 000 | N/A | X
R | Retraction Actuator Eye End | D67840 | DL | N/A | N/A | 50 000 | N/A | X
R | Retraction Actuator Bearing | D61950-10 | DL | N/A | N/A | 50 000 | N/A | X
R | Retraction Actuator Bearing | D67839 | DL | N/A | N/A | 50 000 | N/A | X
R | Retraction Actuator Bearing | D68397 | DL | N/A | N/A | 50 000 | N/A | X
R | Retraction Actuator Sliding Rod | D62328-1 | DL | N/A | N/A | 50 000 | N/A | X
R | Retraction Actuator Sliding Rod | D67837 | DL | N/A | N/A | 50 000 | N/A | X
R | Retraction Actuator Plug | D61952-1 | DL | N/A | N/A | 50 000 | N/A | X
R | Retraction Actuator Plug | D67838 | DL | N/A | N/A | 50 000 | N/A | X
R | Retraction Actuator Cylinder | D62587-1 | DL | N/A | N/A | 50 000 | N/A | X
R | Retraction Actuator Cylinder | D67836 | DL | N/A | N/A | 50 000 | N/A | X
R | Retraction Actuator Body | D61954 | DL | N/A | N/A | 50 000 | N/A | X
R | Retraction Actuator Body | D61954-10 | DL | N/A | N/A | 50 000 | N/A | X
R | Retraction Actuator Body | D67876 | DL | N/A | N/A | 50 000 | N/A | X